## PRMS
Parameter Name | Module Name | Default Value | Maximum | Minimum | Description | Dimension Name | Dimension
nhrucell | basin | 1 | 1 | 0 | Number of unique intersections between gravity reservoirs in PRMS soil zone and MODFLOW finitedifference cells | Dimension | 1
one | basin | 1 | 1 | 0 | A constant | Dimension | 1
nhru | basin | 1 | 1 | 0 | Number of HRUs | Dimension | 1
nssr | basin | 1 | 1 | 0 | Number of PRMS subsurface reservoirs (must be specified equal to nhru) | Dimension | 1
nmonths | basin | 12 | 1 | 0 | Number of months in a year | Dimension | 1
elev_units | basin | 1 | 1 | 0 | Units of altitude (0=feet; 1=meters) | one | 1
hru_percent_imperv | basin | 0 | 1 | 0 | Decimal fraction of HRU area that isimpervious | nhru | 1
smidx_coef | basin | 0.01 | 1 | 0.0001 | Coefficient in non-linear contributing area algorithm | nhru | 1
cascade_flg | basin | 0 | 1 | 0 | Flag used to force outflow from an upslope HRU to be added as inflow to one downslope HRU. A zero allows for multiple routing of inflows and outflows among HRUs and a value of one forces routing from an upslope HRU to one downslope HRU thathas the greatest fraction of contributing area in the upslope HRU. | one | 1
basin_area | basin | 1 | 1000000000 | 0.1 | Total area of watershed | one | 1
hru_elev | basin | 0 | 30000 | -300 | Mean land-surface altitude of HRU | nhru | 1
emis_noppt | basin | 0.757 | 1 | 0.757 | Emissivity of air on days withoutprecipitation | one | 1
hru_slope | basin | 0 | 10 | 0 | Slope of HRU, specified as change invertical length divided by change inhorizontal length | nhru | 1
padj_rn | basin | 1 | 10 | -2 | Mean monthly factor to adjust rainlapse rate computed betweenstation_psta andstation_plaps when precipitationis rain (positive factors are used asmultipliers and negative factors aremade positive and substituted for thecomputed lapse rate) | nrain | 1
runoff_units | basin_sum | 1 | 1 | 0 | Units of measured streamflows written in PRMS Water-Budget File (0=cubic feet per second; 1=cubic meters per second) | one | 1
print_objfunc | basin_sum | 1 | 1 | 0 | Objective function output in PRMS WaterBudget File (0=no; 1=yes) | one | 1
objfunc_q | basin_sum | 0 | 100 | 0 | Streamflow-gaging station used in objectivefunction calculations | one | 1
print_freq | basin_sum | 1 | 15 | 0 | Frequency of output written in PRMS WaterBudget File (0=none; 1=simulation totals;2=yearly; 4=monthly; 8=daily; or additivecombinations—for example, use 3 for outputof yearly and simulation totals) | one | 1
basin_tsta | basin_sum | 0 | 100 | 0 | Identifier of measurement station used incomputing air temperature | one | 1
print_type | basin_sum | 2 | 2 | 0 | Type of output written in PRMS Water-BudgetFile (0=measured and predicted flow only;1=water balance table; 2=detailed output) | one | 1
ncascade | cascade | 1 | 1 | 0 | Number of cascade paths associated with HRUs | Dimension | 1
circle_switch | cascade | 0 | 1 | 0 |  | one | 1
cascade_tol | cascade | 1 | 100 | 0 | Minimum contributing area of an upslope HRU considered for flow to a downslope HRU | one | 1
hru_up_id | cascade | 0 | 1000000 | 0 | Identification number of upslope HRU. | ncascade | 1
hru_down_id | cascade | 1 | 1000000 | 0 | Identification number of downslope HRU. | ncascade | 1
hru_strmseg_down_id | cascade | 1 | 1000000 | 0 | Identification number of stream segment that receives inflow from an upslope HRU. | ncascade | 1
hru_pct_up | cascade | 0.1 | 1 | 0 | Fraction of outflow from upslope HRU to be added as inflow to a downslope HRU or streamsegment | ncascade | 1
radj_wppt | ccsolrad | 0.5 | 1 | 0 | Precipitation-day adjustment factor tosolar radiation for a winter day withprecipitation greater than ppt_rad_adjas a decimal fraction | one | 1
temp_units | climate_hru | 0 | 1 | 0 | Units of measured air temperature (0=degrees Fahrenheit; 1=degreesCelsius) | one | 1
radj_sppt | climate_hru | 0.44 | 1 | 0 | Precipitation-day adjustment factor tosolar radiation for a summer day withprecipitation greater than ppt_rad_adjas a decimal fraction | one | 1
precip_units | climate_hru | 0 | 1 | 0 | Specify units of precipitation (0=inches;1=millimeters) | one | 1
tmax_index | climate_hru | 50 | 110 | -10 | Maximum monthly air temperatureused to adjust solar radiation forprecipitation | nmonths | 1
dday_intcp | ddsolrad | -10 | 4 | -60 | Intercept of monthly degree-day totemperature relation | nmonths | 1
radadj_intcp | ddsolrad | 0 | 1 | 0 | Intercept of solar radiation adjustmentto temperature | one | 1
dday_slope | ddsolrad | 0.4 | 0.7 | 0.2 | Slope of monthly degree-day totemperature relation | nmonths | 1
radadj_slope | ddsolrad | 0 | 1 | 0 | Slope of solar radiation adjustment totemperature | one | 1
ppt_rad_adj | ddsolrad | 0.02 | 0.5 | 0 | Precipitation threshold used to determineif solar radiation is adjusted for cloudcover. | nmonths | 1
radmax | ddsolrad | 0.8 | 1 | 0 | Maximum fraction of potential solarradiation that reaches land surface as adecimal fraction | one | 1
szconverge | gsflow_prms2mf | 0.001 | 1 | 1e-10 | Convergence criterion for checking soil-zone states that is specified as the smallest change in gravity drainage | one | 1
mxsziter | gsflow_prms2mf | 15 | 200 | 2 | Maximum iterations for computing soil-zone flow to finite-difference cells during atime step | one | 1
lake_hru_id | gsflow_prms2mf | 0 | 1000000 | 0 | MODFLOW lake number associated with an HRU | nhru | 1
gvr_hru_id | gsflow_prms2mf | 1 | 1000000 | 0 | HRU associated with a gravity reservoir | nhrucell | 1
gvr_cell_pct | gsflow_setconv | 1 | 1 | 0 | Decimal fraction of HRU area associated witha finite-difference cell | nhrucell | 1
gvr_cell_id | gsflow_setconv | 0 | 1000000 | 0 | Finite-difference cell associated with a gravityreservoir | nhrucell | 1
id_obsrunoff | gsflow_sum | 0 | 100 | 0 | Identifier for streamflow-gaging station | one | 1
outlet_sta | gsflow_sum | 0 | 100 | 0 |  | one | 1
ngwcell | gwflow | 1 | 1 | 0 | Number of MODFLOW finite-difference cells in a layer (includes active and inactive cells) | Dimension | 1
pmo | hru_sum_prms | 0 | 12 | 0 | Month for which monthly summaryis written to PRMS Water-Budget(0=no monthly summary; 1=January,2=February, and so forth) | one | 1
moyrsum | hru_sum_prms | 0 | 1 | 0 | Monthly and yearly summaries for eachHRU (0 for no summaries; 1 forsummaries) | one | 1
covden_win | intcp | 0.5 | 1 | 0 | Winter plant cover density for plant type as a decimal fraction | nhru | 1
srain_intcp | intcp | 1 | 5 | 0 | Maximum summer rain storage in the plant canopy for plant type on HRU | nhru | 1
snow_intcp | intcp | 0.1 | 5 | 0 | Maximum snow storage in the plantcanopy for plant type on HRU | nhru | 1
potet_sublim | intcp | 0.5 | 0.75 | 0.1 | Fraction of potential evapotranspirationsublimated from snow surface as adecimal fraction | one | 1
covden_sum | intcp | 0.5 | 1 | 0 | Summer plant canopy density as adecimal fraction of the HRU area | nhru | 1
wrain_intcp | intcp | 0.1 | 5 | 0 | Maximum winter rain storage in theplant canopy for plant type on HRU | nhru | 1
hru_type | intcp | 1 | 2 | 0 | Type of HRU (0=inactive; 1=land;2=lake) | nhru | 1
nlake | lake_route | 0 | 1 | 0 |  | Dimension | 1
nform | obs | 0 | 0 | 0 | Number of input columns in PRMS Data File used to specify form of precipitation (0 if no form data, | Dimension | 1
nsnow | obs | 0 | 1 | 0 |  | Dimension | 1
nrain | obs | 0 | 1 | 0 | Number of measurement stations that measure precipitation | Dimension | 1
ntemp | obs | 0 | 1 | 0 | Number of measurement stations that measure air temperature | Dimension | 1
nsol | obs | 0 | 1 | 0 | Number of measurement stations that measure solar radiation | Dimension | 1
nobs | obs | 0 | 100 | 0 | Number of streamflow-gaging stations | Dimension | 1
nevap | obs | 0 | 1 | 0 |  | Dimension | 1
transp_tmax | potet_hamon | 500 | 1000 | 0 | Maximum temperature used to determine when transpiration begins in an HRU | nhru | 1
transp_beg | potet_jh | 4 | 12 | 1 | Begin month for transpirationcomputations at HRU | nhru | 1
jh_coef_hru | potet_jh | 13 | 120 | 5 | Air temperature coefficient used in Jensen-Haise potentialevapotranspiration equation for eachHRU | nhru | 1
jh_coef | potet_jh | 0.04 | 0.06 | 0.005 | Monthly air temperature coefficientused in Jensen-Haise potentialevapotranspiration equation | nmonths | 1
transp_end | potet_jh | 10 | 12 | 1 | Last month for transpirationcomputations at HRU | nhru | 1
epan_coef | potet_pan | 1 | 3 | 0.2 | Monthly pan evaporation coefficientused to convert value to potentialevapotranspiration | nmonths | 1
psta_elev | precip_dist2_prms | 0 | 30000 | -300 | Land surface altitude of base andlapse stations | nrain | 1
hru_plaps | precip_laps_prms | 0 | 100 | 0 | Identifier of lapse measurement station used in calculating precipitation lapse rate | nhru | 1
padj_sn | precip_laps_prms | 1 | 10 | -2 | Mean monthly factor to adjust snowlapse rate computed betweenstation_psta andstation_plaps (positive factorsare used as multipliers and negativefactors are made positive andsubstituted for the computed lapserate) | nrain | 1
pmn_mo | precip_prms | 1 | 100 | 0 | Mean monthly precipitation at base and lapse stations | nrain | 1
hru_psta | precip_prms | 0 | 100 | 0 | Identifier of measurement station usedas base in calculating precipitationlapse rate | nhru | 1
ngw | prms_only | 1 | 1 | 0 | Number of PRMS ground-water reservoirs (used in PRMS-only simulations) | Dimension | 1
nsfres | prms_only | 0 | 1 | 0 | Number of on-channel detainment reservoirs (used in PRMS-only simulations) | Dimension | 1
ncascdgw | prms_only | 0 | 1 | 0 | Number of cascade paths associated with PRMS ground-water reservoirs | Dimension | 1
gwflow_coef | prms_only | 0.015 | 1 | 0 | ground-water routing coefficient. The coefficient is multiplied by the storage in the ground-water reservoir to calculate ground-water flow computation to downslope HRUs and(or) to streamflow. | ngw | 1
gw_strmseg_down_id | prms_only | 1 | 1000000 | 0 | Identification number of stream segment in PRMS that receives cascading flow from aground-water reservoir. | ncascdgw | 1
gw_pct_up | prms_only | 1 | 1 | 0 | Fraction of outflow from a ground-water reservoir to be added as inflow to a ground-waterreservoir or stream segment | ncascdgw | 1
gwsink_coef | prms_only | 0 | 1 | 0 | Linear coefficient to route water in ground-waterreservoir to ground-water sink | ngw | 1
gwstor_init | prms_only | 0.1 | 20 | 0 | Initial storage in ground-water reservoir | ngw | 1
gw_down_id | prms_only | 0 | 1000000 | 0 | Identification number of downslope ground-water reservoir. | ncascdgw | 1
gw_up_id | prms_only | 0 | 1000000 | 0 | Identification number of upslope ground-water reservoir. | ncascdgw | 1
ndays | prms_time | 366 | 1 | 0 | Maximum number of days in a year | Dimension | 1
nsegment | routing | 1 | 1 | 0 | Number of stream segments | Dimension | 1
nreach | routing | 1 | 1 | 0 | Number of stream reaches on all stream segments | Dimension | 1
ndepl | snowcomp | 1 | 1 | 0 | Number of snow-depletion curves used for snowmelt calculations | Dimension | 1
ndeplval | snowcomp | 11 | 1 | 0 | Number of snow-depletion values for each snow-depletion curve | Dimension | 1
rad_trncf | snowcomp | 0.5 | 1 | 0 | Transmission coefficient for short-wave radiation through winter plant canopyon an HRU as a decimal fraction | nhru | 1
melt_force | snowcomp | 90 | 366 | 1 | Julian date to force snowmelt. Julian day to force the use of the isothermal form of the snowpack energy equation. This date should always be later than melt_look, varies by region, and is dependent on the persistence of the snowpack. | one | 1
den_max | snowcomp | 0.6 | 0.8 | 0.1 | Average maximum snowpack density as a decimal fraction of the liquid water equivalent | one | 1
tmax_allsnow | snowcomp | 32 | 40 | -10 | Monthly maximum air temperature atwhich precipitation is all snow forthe HRU | one | 1
tstorm_mo | snowcomp | 0 | 1 | 0 | Monthly storm prevalence (0=frontalstorms prevalent; 1=convectivestorms prevalent) | nmonths | 1
snarea_curve | snowcomp | 1 | 1 | 0 | Snow area-depletion curve values, 11for each curve as a decimal fraction | ndeplval | 1
albset_snm | snowcomp | 0.2 | 1 | 0.001 | Minimum snow fall, in waterequivalent, needed to reset snowalbedo when snowpack is melting asa decimal fraction | one | 1
albset_rna | snowcomp | 0.8 | 1 | 0 | Decimal fraction of rain in a mixed rainand snow event above which snowalbedo is not reset (applied whensnowpack is accumulating) | one | 1
cov_type | snowcomp | 3 | 3 | 0 | Plant cover type for HRU (0=bare soil;1=grasses; 2=shrubs; 3=trees) | nhru | 1
albset_sna | snowcomp | 0.05 | 1 | 0.001 | Minimum snow fall, in waterequivalent, needed to resetsnow albedo when snowpack isaccumulating as a decimal fraction | one | 1
hru_deplcrv | snowcomp | 1 | 100 | 1 | Identifier of snowpack areal-depletioncurve for HRU | nhru | 1
albset_rnm | snowcomp | 0.6 | 1 | 0 | Decimal fraction of rain in a mixed rainand snow event above which snowalbedo is not reset (applied whensnowpack is melting) | one | 1
den_init | snowcomp | 0.1 | 0.5 | 0.01 | Density of new-fallen snow as adecimal fraction | one | 1
melt_look | snowcomp | 90 | 366 | 1 | Julian date to start looking for whensnowmelt begins | one | 1
freeh2o_cap | snowcomp | 0.05 | 0.2 | 0.01 | Free-water holding capacity ofsnowpack expressed as decimalfraction of total snowpack waterequivalent | one | 1
settle_const | snowcomp | 0.1 | 0.5 | 0.01 | Snowpack settlement-time constant | one | 1
cecn_coef | snowcomp | 5 | 20 | 0 | Monthly convection-condensationenergy coefficient | nmonths | 1
snarea_thresh | snowcomp | 50 | 200 | 0 | Maximum water equivalent threshold,water equivalent in an HRU less thanthreshold results in use of snowcovered-area curve | nhru | 1
soil_type | soilzone | 2 | 3 | 1 | Soil type in HRU (1=sand; 2=loam; | nhru | 1
ssr2gw_exp | soilzone | 1 | 3 | 0 | Exponent in the equation used tocompute gravity drainage toPRMS ground-water reservoir orMODFLOW finite-difference cell | nssr | 1
ssstor_init | soilzone | 1 | 20 | 0 | Initial storage in PRMS subsurfacereservoir or gravity reservoir | nssr | 1
soil2gw_max | soilzone | 0 | 5 | 0 | Maximum value of soil-water excessrouted directly to PRMS groundwater reservoir | nhru | 1
sat_threshold | soilzone | 999 | 999 | 1 | Maximum volume of water per unitarea in the soil zone (set to 999.0for infinite volume) | nhru | 1
soil_rechr_init | soilzone | 1 | 10 | 0 | Initial value in capillary reservoirwhere evaporation and transpirationcan occur simultaneously (valuemust be less than or equal tosoil_moist_max) | nhru | 1
gvr_hru_pct | soilzone | 1 | 1 | 0 | Decimal fraction of HRU areaassociated with gravity reservoir | nhrucell | 1
pref_flow_den | soilzone | 0.2 | 1 | 0 | Decimal fraction of the soil zoneavailable for preferential flow | nhru | 1
fastcoef_lin | soilzone | 0.1 | 1 | 0 | Linear flow-routing coefficient for fast interflow | nhru | 1
fastcoef_sq | soilzone | 0.8 | 1 | 0 | Non-linear flow-routing coefficient forfast interflow | nhru | 1
soil_rechr_max | soilzone | 2 | 10 | 0 | Maximum quantity of water in thecapillary reservoir (value must be lessthan or equal to soil_moist_max) | nhru | 1
slowcoef_sq | soilzone | 0.1 | 1 | 0 | Non-linear flow-routing coefficient forslow interflow | nhru | 1
ssrmax_coef | soilzone | 1 | 20 | 1 | Maximum amount of gravity drainageto PRMS ground-water reservoir orMODFLOW finite-difference cell | nssr | 1
soil_moist_init | soilzone | 3 | 20 | 0 | Initial value of available water in thecapillary reservoir | nhru | 1
ssr2gw_rate | soilzone | 0.1 | 1 | 0 | Linear coefficient in the equationused to compute gravity drainageto PRMS ground-water reservoir orMODFLOW finite-difference cell | nssr | 1
slowcoef_lin | soilzone | 0.015 | 1 | 0 | Linear flow-routing coefficient forslow interflow | nhru | 1
soil_moist_max | soilzone | 6 | 20 | 0 | Maximum available capillary waterholding capacity of soil zone in an HRU | nhru | 1
hru_lat | soltab | 40 | 90 | -90 | Latitude of HRU centroid | nhru | 1
hru_aspect | soltab | 0 | 360 | 0 | Aspect of HRU | nhru | 1
carea_max | srunoff_smidx | 0.6 | 1 | 0 | Maximum possible area contributingto surface runoff, expressed as adecimal fraction of HRU area | nhru | 1
hru_area | srunoff_smidx | 1 | 1000000000 | 0 | Area of HRU | nhru | 1
smidx_exp | srunoff_smidx | 0.3 | 0.8 | 0.2 | Exponent in non-linear contributingarea algorithm | nhru | 1
snowinfil_max | srunoff_smidx | 2 | 20 | 0 | Daily maximum snowmelt infiltration for the HRU | nhru | 1
imperv_stor_max | srunoff_smidx | 0 | 10 | 0 | Maximum retention storage for HRUimpervious area | nhru | 1
tsta_elev | temp_dist2_prms | 0 | 30000 | -300 | Altitude of the air temperature measurementstation | ntemp | 1
tmin_adj | temp_dist2_prms | 0 | 10 | -10 | Minimum daily HRU temperatureadjustment factor, which is estimated onthe basis of slope and aspect | nhru | 1
hru_tlaps | temp_dist2_prms | 0 | 100 | 0 | Identifier of lapse measurement station usedfor air-temperature lapse rate calculations | nhru | 1
tmax_adj | temp_dist2_prms | 0 | 10 | -10 | Maximum daily HRU temperatureadjustment factor, which is estimated onthe basis of slope and aspect | nhru | 1
hru_tsta | temp_dist2_prms | 0 | 100 | 0 | Identifier of the measurement station usedto compute HRU daily maximum andminimum air temperatures | nhru | 1
tmax_allrain | xyz_dist | 40 | 90 | 0 | Monthly minimum air temperature at an | nmonths | 1
adjmix_rain | xyz_dist | 1 | 3 | 0 | Monthly rain adjustment factor for amixed precipitation event (usually1.0) | nmonths | 1